## DegradationModel - AssetNoAHI
From Questionnaire |  |  | Calculated Degradation Curve from Questionnaire |  | Example
|  |  | x | y | x | y
|  | example | (years) | (AHI) | (years) | (AHI)
1 | Estimated Health Index (0-10) |  | 0 | 10 | 0 | 10
2 | Estimated Design Life (years) | 40 | = design life | 3 | 40 | 3
|  |  | = (0 - 10) / [(3 - 10)/ (design life - 0)] | 0 | 57.1429 | 0

## POF - AssetNoAHI
Originally used with TVA
Minimum AHI = |  | 0
Maximum AHI = |  | 10
Midpoint Of AHI Scale (mAHI) = |  | 5
Convexity of curve (theta) = |  | 0.46272
bias (s) = |  | 0.22
AHI | POF |  |  |  | BASE PROBABILITY OF FAILURE CURVE
0 | 99.33%
1 | 62.69%
2 | 39.53%
3 | 24.91%
4 | 15.69%
5 | 9.884%
6 | 6.224%
7 | 3.919%
8 | 2.467%
9 | 1.554%
10 | 0.9781%
[6 empty] | bias (s) = | 0.22 | 22
AHI | POF | Survival | Prob Density | Cum Prob | PROBABILITY OF FAILURE CURVE WITH TRANSFORMER BIAS
0 | 79.82%
1 | 50.35%
2 | 31.74%
3 | 20%
4 | 12.6%
5 | 7.933%
6 | 4.995%
7 | 3.145%
8 | 1.98%
9 | 1.247%
10 | 0.785%